## pinESP32-Jlink
	ILS9341/TOUCH	SI4735	PCM5102A	ENCODER	VS1053	JTAG-Jlink	ESP-32-WROOM			ILS9341/TOUCH	SI4735	PCM5102A	ENCODER	VS1053	JTAG-Jlink
1							CLK		+5 V							39
2							D0(GPIO7)		CMD							37
3							D1(GPIO8)		D3(GPIO10)	CS (LCD)						36
4						TDO	15		D2(GPIO9)				SW			35
5	D/C (LCD)						2		13						TCK	34
6							0		GND							33
7	RST (LCD)						4		12						TDI	32
8				A			16		14						TMS	31
9				B			17		27	T_IRQ						30
10	T_CS						5		26		15(RST)					29
11	SCK /T_CLK				MOSI		18		25(SD)		1(DOUT)	DIN				28
12	SDO(MISO)/T_DO				MISO		19		33(SCK)		3(DCLK)	BCK		XCS		27
13							GND		32(WS)		2(DFS)	LCK		XDCS		26
14		18(SDA)					21		35							25
15							RX(3)		34							24
16							TX(1)		VN(GPIO39)							23
17		17(SCL)					22		VP(GPIO36)							22
18	SDI(MOSI)/T_DIN(MOSI)				CLK		23		EN					RST		21
19							GND		+ 3,3V							20

							ESP-32-WROOVER-E v.01
1							NC		NC							39
2							NC		NC							37
3							NC		NC							36
4						TDO	15		13						TCK	35
5	D/C (LCD)						2		GND							34
6				SW			0		12						TDI	33
7	RST (LCD)						4		14						TMS	32
8							NC(16)		27	T_IRQ						31
9							NC(17)		26		15(RST)					30
10	T_CS						5		25		1(DOUT)	DIN				29
11	SCK /T_CLK				MOSI		18		33		3(DCLK)	BCK		XCS		28
12	SDO(MISO)/T_DO				MISO		19		32		2(DFS)	LCK		XDCS		27
13							NC		35				A			26
14		18(SDA)					21		34				B			25
15	CS (LCD)						RX(3)		VN(GPIO39)							24
16							TX(1)		VP(GPIO36)							23
17		17(SCL)					22		EN					RST		22
18	SDI(MOSI)/T_DIN(MOSI)				CLK		23		3V3							21
19							GND		GND							20
	ESP-32-WROOVER-E v.02 для запайки в плату
1							NC		NC							39
2							NC		NC							37
3							NC		NC							36
4						TDO	15		13						TCK	35
5	D/C (LCD)						2		GND							34
6							0		12						TDI	33
7	RST (LCD)						4		14						TMS	32
8							NC		27	T_IRQ						31
9							NC		26		15(RST)					30
10	T_CS						5		25		1(DOUT)	DIN				29
11	SCK /T_CLK				MOSI		18		33		3(DCLK)	BCK		XCS		28
12	SDO(MISO)/T_DO				MISO		19		32		2(DFS)	LCK		XDCS		27
13							NC		35				A			26
14		18(SDA)					21		34				B			25
15	CS (LCD)						RX(3)		VN(GPIO39)				SW			24
16							TX(1)		VP(GPIO36)							23
17		17(SCL)					22		EN					RST		22
18	SDI(MOSI)/T_DIN(MOSI)				CLK		23		3V3							21
19							GND		GND							20

	INPUT PIN			JRAG	NAME	ESP
	cSPI flash интегрирован в ESP-WROOM-32			15	EN	EN
				5	TDI	12
				11	TCK	13
				7	TMS	14
				13	TDO	15
						GND
						5V

	RESET_PIN(CONFIG_RESET_PIN 26) Si4735

## JTAG
JRAG	NAME	ESP		INPUT PIN		SPI flash интегрирован в ESP-WROOM-32		UART Port	TX	RX	Remarks
15	EN	EN		GPIO 34		GPIO 6 (SCK/CLK)		UART0	GPIO 1	GPIO 3	Used for Serial Monitor and uploading code; Can be assigned to other GPIOs;
5	TDI	12		GPIO 35		GPIO 7 (SDO/SD0)		UART1	GPIO 10	GPIO 9	Must be assigned to other GPIOs
11	TCK	13		GPIO 36		GPIO 8 (SDI/SD1)		UART2	GPIO 17	GPIO 16	Can be assigned to other GPIOs
7	TMS	14		GPIO 39		GPIO 9 (SHD/SD2)
13	TDO	15				GPIO 10 (SWP/SD3)
		GND				GPIO 11 (CSC/CMD)
		5V